## BOM
BILL OF MATERIALS
DESIGN | JGB0070
REVISION | 2V0
VARIANT | A
DATE | 02/11/2021 12:15:00
ITEM | DESCRIPTION | MANUFACTURER | PART NUMBER | QUANTITY | DESIGNATOR
1 | Pin Header, Male, Vertical, Through Hole, 2 Way, 1x2, 0.1 Inch Pitch | FCI | 68001-202HLF | 3 | J5, J18, J19
2 | USB Micro B Receptacle, Right Angle, SMD w/2 DIP Legs | FCI | 10118193-0001LF | 2 | J3, J20
3 | TRS jack, 3.5mm, SMD | CUI | SJ-3523-SMT | 2 | J8, J9
4 | RF Connector, U.FL Series, Receptacle, Verical, 50 ohm, SMD | Hirose | U.FL-R-SMT-1(10) | 1 | J17
5 | FFC/FPC Connector, 8 Way, 0.5mm Pitch, Slide Lock, Vertical, SMD | Molex | 525590853 | 1 | J4
6 | FFC/FPC Connector, 15 Way, 1.0mm Pitch, ZIF, Slide Lock, Vertical, SMD | TE Connectivity | 1-1734248-5 | 1 | J1
7 | CHIP RESISTOR, 0.1 OHM, 100mW, 1%, 0603 | Yageo | RL0603FR-070R1L | 5 | R2, R35, R37, R58, R73
8 | CHIP RESISTOR, 0.01 OHM, 0.5W, 1%, 1206 | Stackpole Electronics | CSR1206FK10L0 | 1 | R14
9 | CHIP CAPACITOR, CERAMIC, 10UF, 6.3V, 20%, X5R, 0603 | AVX | 06036D106MAT2A | 5 | C84, C86, C88, C90, C97
10 | CHIP CAPACITOR, CERAMIC, 2.2UF, 6.3V, 10%, X5R, 0402 | AVX | 04026D225KAT2A | 2 | C42, C60
11 | CHIP CAPACITOR, CERAMIC, 47UF, 6.3V, 20%, X5R, 1206 | Samsung | CL31A476MQHNNNE | 2 | C78, C80
12 | CHIP CAPACITOR, CERAMIC, 0.9PF, 50V, NP0, 0201 | Murata | GRM0335C1HR90BA01D | 1 | C71
13 | CHIP CAPACITOR, CERAMIC, 10UF, 10V, 20%, X5R, 0603 | Murata | GRM188R61A106ME69 | 5 | C63, C66, C69, C70, C121
14 | Ferrite Bead, 470R AT 100MHz, For GHz Noise, 0603, 0.5A | Murata | BLM18EG471SN1 | 2 | FB4, FB5
15 | Ferrite Bead, 600R AT 100MHz, For GHz Noise, 0402, 0.3A | Taiyo Yuden | BKH1005LM601-T | 3 | FB2, FB3, FB6
16 | Ferrite Bead, 220R AT 100MHz, For Power Lines, 0603, 2.2A | Murata | BLM18KG221SN1 | 1 | FB1
17 | Power Inductor, 2.2uH, 3.7A, 26mR DCR, SMD | Taiyo Yuden | NR6028T2R2N | 1 | L2
18 | Power Inductor, 1.5uH, 2.6A, 65mR DCR, 2.5x2.0x1.2mm, SMD | Taiyo Yuden | MAMK2520H1R5M | 2 | L1, L3
19 | Stereo Audio CODEC, Low-Power, Headphone Amplifier, PLL, miniDSP, QFN32 | Texas Instruments | TLV320AIC3254IRHBR | 1 | U8
20 | Processor, xcore.ai, 7x7mm 60QFN, 1200MIPS, 1.8V VDDIO | XMOS | XU316-1024-QF60A-C24 | 1 | U7
21 | Processor, xcore.ai, 1600MIPS, 265BGA | XMOS | XU316-1024-FB265-C32 | 1 | U1
22 | Bi-Directional Current Sense Amplifier, Voltage Output, 200V/V, 0.2% Gain Error, 100uV Offset, SOT563 | Texas Instruments | INA185A4IDRLR | 1 | U12
23 | Dual Supply Translating Transceiver, Configurable Voltage Translation, 4 bit, 3-state, DQFN16 | Nexperia | 74AVC4TD245BQ | 2 | U9, U11
24 | Memory, Flash, SPI, Multi-IO, 16Mb (8Kx256), 1.65V to 2.0V, USON-8 (2x3mm) | Macronix | MX25U1633FZUI | 1 | U10
25 | Memory, SDRAM, LPDDR, 1Gb (64Mx16), Industrial Temp, Oversize Footprint - 8x10mm, 60 Ball BGA | Winbond | W94AD6KBHX5I | 1 | U2
26 | Memory, Flash, SPI, Multi-IO, 32Mb (16Kx256), 1.65V to 3.6V, SOIC-8-W | Adesto Technologies | AT25FF321A-SHN-B | 1 | U3
27 | DC-DC Synchronous Buck Converter, Adjustable, 1.5MHz, 4A, SON8 | STMicroelectronics | ST1S32PUR | 1 | U6
28 | DC-DC Synchronous Buck Converter, Adjustable, PFM/PWM, Power Good, 2.2MHz, 1A, SOT563 | Diodes Incorporated | AP61102Z6-7 | 2 | U4, U5
29 | MEMS Oscillator, 1.5-3.6V, 32.768kHz, Freq Tol. 20ppm, Freq Stab. 75Ppm, Commercial Temp, 1.5x0.8mm CSP SMD | Silicon Labs | SIT1532AC-J5-DCC-32.768 | 1 | Y2
30 | Crystal, 24MHz, Freq Tol. ±8ppm, Freq Stab. ±12ppm, CL 10pF, Max ESR 70 Ohm, 2.0x1.6mm SMD | Murata | XRCGB24M000FFS1CR0 | 2 | X1, X2
31 | MOSFET, N-Channel, Logic Level, Gate-Source Protection, 25V, 220mA, SOT23 | ON Semiconductor | FDV301N | 1 | Q1
32 | ESD Protection Diode Array, 0.6pF, SC-70-6 (SC-88) | ON Semiconductor | NUP4114UCLW1T2G | 2 | D1, D7
33 | Dual MOSFET, N-Channel, Logic Level, Gate-Source Protection, 20V, 0.35A, SOT-563 | Vishay Siliconix | SI1024X-T1-GE3 | 2 | Q2, Q3
34 | LED, GREEN, 0603 | Kingbright | APT1608CGCK | 5 | D2, D3, D4, D5, D6
35 | LED, Top View, RED/GREEN, SMD, 0606 | Lite-On | LTST-C195KGJRKT | 1 | D8
36 | Tactile Switch, Momentary, J Bend SMD | C&K | KSC421J 70SH LFS | 3 | SW1, SW2, SW3
37 | Wi-Fi Module, 802.11b/g/n, Secure Host Interface, 6.5x6.5mm, LGA58 SiP Module | Silicon Labs | WFM200SS22XNA2 | 1 | MOD1
38 | CHIP RESISTOR, 33 OHM, 63mW, 1%, 0402 | Yageo | RC0402FR-0733RL | 3 | R23, R32, R33
39 | CHIP RESISTOR, 47 OHM, 63mW, 1%, 0402 | Yageo | RC0402FR-0747RL | 1 | R16
40 | CHIP RESISTOR, 51 OHM, 63mW, 1%, 0402 | Yageo | RC0402FR-0751RL | 1 | R43
41 | CHIP RESISTOR, 100 OHM, 63mW, 1%, 0402 | Yageo | RC0402FR-07100RL | 1 | R22
42 | CHIP RESISTOR, 470 OHM, 63mW, 1%, 0402 | Yageo | RC0402FR-07470RL | 2 | R98, R99
43 | CHIP RESISTOR, 680 OHM, 63mW, 1%, 0402 | Yageo | RC0402FR-07680RL | 1 | R96
44 | CHIP RESISTOR, 4.7K OHM, 63mW, 1%, 0402 | Yageo | RC0402FR-074K7L | 4 | R85, R93, R95, R102
45 | CHIP RESISTOR, 10K OHM, 63mW, 1%, 0402 | Yageo | RC0402FR-0710KL | 1 | R20
46 | CHIP RESISTOR, 47K OHM, 63mW, 1%, 0402 | Yageo | RC0402FR-0747KL | 1 | R91
47 | CHIP RESISTOR, 100K OHM, 63mW, 1%, 0402 | Yageo | RC0402FR-07100KL | 1 | R92
48 | CHIP RESISTOR, 220K OHM, 63mW, 1%, 0402 | Yageo | RC0402FR-07220KL | 1 | R89
49 | CHIP RESISTOR, 1.0M OHM, 63mW, 5%, 0402 | Yageo | RC0402JR-071ML | 1 | R94
50 | CHIP RESISTOR, ZERO OHM JUMPER, 1A, 0603 | Yageo | RC0603JR-070RL | 8 | R7, R26, R27, R78, R79, R81, R90, R103
51 | CHIP RESISTOR, 33 OHM, 0.1W, 1%, 0603 | Yageo | RC0603FR-0733RL | 2 | R47, R82
52 | CHIP RESISTOR, 47 OHM, 0.1W, 1%, 0603 | Yageo | RC0603FR-0747RL | 1 | R60
53 | CHIP RESISTOR, 100 OHM, 0.1W, 1%, 0603 | Yageo | RC0603FR-07100RL | 2 | R17, R80
54 | CHIP RESISTOR, 470 OHM, 0.1W, 1%, 0603 | Yageo | RC0603FR-07470RL | 5 | R9, R63, R64, R65, R66
55 | CHIP RESISTOR, 680 OHM, 0.1W, 1%, 0603 | Yageo | RC0603FR-07680RL | 1 | R29
56 | CHIP RESISTOR, 1.0K OHM, 0.1W, 1%, 0603 | Yageo | RC0603FR-071KL | 2 | R11, R25
57 | CHIP RESISTOR, 2.2K OHM, 0.1W, 1%, 0603 | Yageo | RC0603FR-072K2L | 4 | R19, R41, R53, R54
58 | CHIP RESISTOR, 4.7K OHM, 0.1W, 1%, 0603 | Yageo | RC0603FR-074K7L | 6 | R15, R40, R44, R45, R48, R49
59 | CHIP RESISTOR, 5.6K OHM, 0.1W, 1%, 0603 | Yageo | RC0603FR-075K6L | 2 | R51, R52
60 | CHIP RESISTOR, 6.8K OHM, 0.1W, 1%, 0603 | Yageo | RC0603FR-076K8L | 4 | R50, R57, R74, R75
61 | CHIP RESISTOR, 10K OHM, 0.1W, 1%, 0603 | Yageo | RC0603FR-0710KL | 10 | R12, R21, R39, R46, R55, R56, R59, R71, R72, R88
62 | CHIP RESISTOR, 15K OHM, 0.1W, 1%, 0603 | Yageo | RC0603FR-0715KL | 1 | R24
63 | CHIP RESISTOR, 20K OHM, 0.1W, 1%, 0603 | Yageo | RC0603FR-0720KL | 1 | R18
64 | CHIP RESISTOR, 47K OHM, 0.1W, 1%, 0603 | Yageo | RC0603FR-0747KL | 5 | R3, R4, R13, R31, R61
65 | CHIP RESISTOR, 100K OHM, 0.1W, 1%, 0603 | Yageo | RC0603FR-07100KL | 4 | R67, R68, R69, R70
66 | CHIP RESISTOR, 120K OHM, 0.1W, 1%, 0603 | Yageo | RC0603FR-07120KL | 1 | R30
67 | CHIP RESISTOR, 1.0M OHM, 0.1W, 5%, 0603 | Yageo | RC0603JR-071ML | 1 | R28
68 | CHIP CAPACITOR, CERAMIC, 18PF, 50V, 5%, NP0, 0402 | Yageo | CC0402JRNPO9BN180 | 4 | C58, C59, C76, C77
69 | CHIP CAPACITOR, CERAMIC, 47PF, 50V, 5%, NP0, 0402 | Yageo | CC0402JRNPO9BN470 | 1 | C68
70 | CHIP CAPACITOR, CERAMIC, 220PF, 50V, 10%, X7R, 0402 | Yageo | CC0402KRX7R9BB221 | 1 | C62
71 | CHIP CAPACITOR, CERAMIC, 470PF, 50V, 10%, X7R, 0402 | Yageo | CC0402KRX7R9BB471 | 1 | C65
72 | CHIP CAPACITOR, CERAMIC, 1.0NF, 50V, 10%, X7R, 0402 | Yageo | CC0402KRX7R9BB102 | 1 | C93
73 | CHIP CAPACITOR, CERAMIC, 100NF, 16V, 10%, X7R, 0402 | Yageo | CC0402KRX7R7BB104 | 84 | C1, C2, C3, C4, C5, C7, C8, C9, C10, C11, C12, C13, C14, C15, C16, C17, C18, C19, C20, C22, C23, C24, C25, C27, C28, C29, C30, C31, C32, C33, C35, C36, C38, C41, C43, C44, C45, C46, C47, C48, C49, C50, C51, C52, C53, C54, C55, C56, C57, C74, C75, C82, C83, C85, C87, C89, C91, C92, C94, C95, C96, C98, C99, C102, C103, C104, C105, C106, C107, C108, C109, C110, C111, C112, C113, C114, C115, C116, C117, C118, C119, C122, C123, C124
74 | CHIP CAPACITOR, CERAMIC, 1.0UF, 16V, 10%, X7R, 0603 | Yageo | CC0603KRX7R7BB105 | 5 | C72, C73, C79, C81, C120
75 | CHIP CAPACITOR, CERAMIC, 1.0UF, 16V, 10%, X5R, 0402 | Murata | GRM155R61C105MA12D | 4 | C34, C37, C39, C40
76 | CHIP CAPACITOR, CERAMIC, 4.7UF, 16V, 10%, X5R, 0603 | Murata | GRM188R61C475KE11D | 5 | C21, C26, C67, C100, C101
77 | CHIP CAPACITOR, CERAMIC, 2.2UF, 16V, 10%, X5R, 0603 | Yageo | CC0603KRX5R7BB225 | 3 | C6, C61, C64
78 | CHIP RESISTOR, ZERO OHM JUMPER, 0.5A, 0201 | Yageo | RC0201JR-070RL | 1 | R42
NA | NO FIT COMPONENTS | NA | NA | 0 | J2, J6, J10, J12, J13, J14, J15, J11, J16, J7, R36, R38, Y1, R77, R100, R101, R5, R6, R8, R34, R83, R84, R86, R87, R10, R76, R1, R97