## xcore.ai portmap
xcore.ai PORT MAP | [5 empty] | Key: |  | Port unavailable if USB enabled on that tile
[6 empty] | Note 1: |  | I/O rail supply column only applies in packages where VDDIO is split into L, R and T. Please refer to the product datasheet.
[6 empty] | Note 2: |  | VDDIOB rail must run at 1.8V.
| Port |  |  |  |  | Alternate Pin Function |  | Internal Port Options |  |  |  | Features | Pin name | Package pin
[6 empty] | XMOS Links | App PLL | QSPI Master | SPI Master | SPI Slave | USB | I/O rail |  | QF60A/B
| 1b | 4b | 8b | 16b | 32b |  |  |  | SPI
Tile 0 | P1A0 | [7 empty] | MISO | SS |  | VDDIOL | X0D00 | 6
| P1B0 | [6 empty] | SS | SS |  |  | VDDIOL | X0D01 | 3
|  | P4B0 | P8A2 | P16A2 | P32A22 |  |  | IO0 |  |  | TXD2 | VDDIOL | X0D04 | 59
|  | P4B1 | P8A3 | P16A3 | P32A23 |  |  | IO1 |  |  | TXD3 | VDDIOL | X0D05 | 1
|  | P4B2 | P8A4 | P16A4 | P32A24 |  |  | IO2 |  |  | TXD4 | VDDIOL | X0D06 | 60
|  | P4B3 | P8A5 | P16A5 | P32A25 |  |  | IO3 |  |  | TXD5 | VDDIOL | X0D07 | 2
| P1C0 | [6 empty] | SCLK | SCLK | SCLK |  | VDDIOL | X0D10 | 5
| P1D0 | [7 empty] | MOSI | MOSI |  | VDDIOL | X0D11 | 7
|  | P4F1 | P8C3 | P16B3 | [7 empty] | VDDIOR | X0D29 | 40
|  | P4F2 | P8C4 | P16B4 | [7 empty] | VDDIOT | X0D30 | 54
|  | P4F3 | P8C5 | P16B5 | [7 empty] | VDDIOT | X0D31 | 55
|  | P4E2 | P8C6 | P16B6 | [7 empty] | VDDIOT | X0D32 | 56
|  | P4E3 | P8C7 | P16B7 | [7 empty] | VDDIOT | X0D33 | 58
| P1L0 | [10 empty] | VDDIOR | X0D35 | 41
| P1M0 |  | P8D0 | P16B8 | [7 empty] | VDDIOR | X0D36 | 43
| P1N0 |  | P8D1 | P16B9 | [7 empty] | VDDIOR | X0D37 | 44
| P1O0 |  | P8D2 | P16B10 | [7 empty] | VDDIOR | X0D38 | 45
| P1P0 |  | P8D3 | P16B11 | [7 empty] | VDDIOT | X0D39 | 47
|  |  | P8D4 | P16B12 | [7 empty] | VDDIOT | X0D40 | 46
|  |  | P8D5 | P16B13 | [7 empty] | VDDIOT | X0D41 | 50
|  |  | P8D6 | P16B14 | [7 empty] | VDDIOT | X0D42 | 48
|  |  | P8D7 | P16B15 | [7 empty] | VDDIOT | X0D43 | 51
Tile 1 | P1A0 | [10 empty] | VDDIOL | X1D00 | 9
| P1B0 | [10 empty] | VDDIOL | X1D01 | 10
|  | P4A3 | P8A7 | P16A7 | P32A27 | [5 empty] | TXD7 | VDDIOL | X1D09 | 11
| P1C0 | [10 empty] | VDDIOL | X1D10 | 13
| P1D0 | [5 empty] | PLL Out |  |  |  |  | VDDIOL | X1D11 | 14
| P1F0 | [9 empty] | FLAG1 | VDDIOR | X1D13 | 32
|  | P4D0 | P8B2 | P16A10 |  | xlink0_rx1 |  |  |  |  | RXD2 | VDDIOR | X1D16 | 33
|  | P4D1 | P8B3 | P16A11 |  | xlink0_rx0 |  |  |  |  | RXD3 | VDDIOR | X1D17 | 35
|  | P4D2 | P8B4 | P16A12 |  | xlink0_tx0 |  |  |  |  | RXD4 | VDDIOR | X1D18 | 36
|  | P4D3 | P8B5 | P16A13 |  | xlink0_tx1 |  |  |  |  | RXD5 | VDDIOR | X1D19 | 37
| P1G0 | [10 empty] | VDDIOR | X1D22 | 39
| P1K0 | [9 empty] | TX_RDY_OUT | VDDIOT | X1D34 | 53