## xcore.ai portmap
xcore.ai PORT MAP | [5 empty] | Key: |  | Port unavailable if USB enabled on that tile
Port unavailable if MIPI enabled on that tile
Port unavailable if MIPI or USB enabled on that tile
[6 empty] | Note 1: |  | I/O rail supply column only applies in packages where VDDIO is split into L, R and T. Please refer to the product datasheet.
[6 empty] | Note 2: |  | VDDIOB rail must run at 1.8V.
| Port |  |  |  |  | Alternate Pin Function |  | Internal Port Options |  |  |  |  | Features | Pin name
[6 empty] | XMOS Links | App PLL | QSPI Master | SPI Master | SPI Slave | MIPI | USB | I/O rail |  | TQ128
| 1b | 4b | 8b | 16b | 32b |  |  |  | SPI
Tile 0 | P1A0 | [7 empty] | MISO | SS |  |  | VDDIOL | X0D00 | 6
| P1B0 | [6 empty] | SS | SS |  |  |  | VDDIOL | X0D01 | 2
|  | P4B0 | P8A2 | P16A2 | P32A22 |  |  | IO0 |  |  | RXD2 | TXD2 | VDDIOL | X0D04 | 127
|  | P4B1 | P8A3 | P16A3 | P32A23 |  |  | IO1 |  |  | RXD3 | TXD3 | VDDIOL | X0D05 | 128
|  | P4B2 | P8A4 | P16A4 | P32A24 |  |  | IO2 |  |  | RXD4 | TXD4 | VDDIOL | X0D06 | 1
|  | P4B3 | P8A5 | P16A5 | P32A25 |  |  | IO3 |  |  | RXD5 | TXD5 | VDDIOL | X0D07 | 3
| P1C0 | [6 empty] | SCLK | SCLK | SCLK |  |  | VDDIOL | X0D10 | 4
| P1D0 | [7 empty] | MOSI | MOSI |  |  | VDDIOL | X0D11 | 7
| P1E0 | [9 empty] | RXA | FLAG0 | VDDIOB | X0D12 | 46
| P1F0 | [10 empty] | FLAG1 | VDDIOB | X0D13 | 47
|  | P4C0 | P8B0 | P16A8 | P32A28 | [6 empty] | RXD0 | VDDIOL | X0D14 | 8
|  | P4D0 | P8B2 | P16A10 | [7 empty] | RXD2 | VDDIOL | X0D16 | 9
| P1G0 | [11 empty] | VDDIOB | X0D22 | 48
| P1H0 | [10 empty] | TX_RDY_IN | VDDIOB | X0D23 | 49
| P1I0 |  |  |  |  | xlink3_rx4 |  |  |  |  | RXV | RX_RDY | VDDIOR | X0D24 | 86
| P1J0 |  |  |  |  | xlink3_rx3 | [5 empty] | CLK | VDDIOR | X0D25 | 87
|  | P4E0 | P8C0 | P16B0 |  | xlink3_rx2 | [6 empty] | VDDIOR | X0D26 | 88
|  | P4E1 | P8C1 | P16B1 |  | xlink3_rx1 | [6 empty] | VDDIOR | X0D27 | 90
|  | P4F0 | P8C2 | P16B2 |  | xlink3_rx0 | [6 empty] | VDDIOR | X0D28 | 91
|  | P4F1 | P8C3 | P16B3 |  | xlink3_tx0 | [6 empty] | VDDIOR | X0D29 | 92
|  | P4F2 | P8C4 | P16B4 | [8 empty] | VDDIOT | X0D30 | 122
|  | P4F3 | P8C5 | P16B5 | [8 empty] | VDDIOT | X0D31 | 124
|  | P4E2 | P8C6 | P16B6 | [8 empty] | VDDIOT | X0D32 | 123
|  | P4E3 | P8C7 | P16B7 | [8 empty] | VDDIOT | X0D33 | 126
| P1K0 | [10 empty] | TX_RDY_OUT | VDDIOT | X0D34 | 125
| P1L0 |  |  |  |  | xlink3_tx1 | [6 empty] | VDDIOR | X0D35 | 93
| P1M0 |  | P8D0 | P16B8 |  | xlink3_tx2 | [6 empty] | VDDIOR | X0D36 | 94
| P1N0 |  | P8D1 | P16B9 |  | xlink3_tx3 | [6 empty] | VDDIOR | X0D37 | 96
| P1O0 |  | P8D2 | P16B10 |  | xlink3_tx4 |  |  |  |  | CLK |  | VDDIOR | X0D38 | 97
| P1P0 |  | P8D3 | P16B11 | [8 empty] | VDDIOT | X0D39 | 99
|  |  | P8D4 | P16B12 | [8 empty] | VDDIOT | X0D40 | 98
|  |  | P8D5 | P16B13 | [8 empty] | VDDIOT | X0D41 | 101
|  |  | P8D6 | P16B14 | [8 empty] | VDDIOT | X0D42 | 100
|  |  | P8D7 | P16B15 | [8 empty] | VDDIOT | X0D43 | 103
Tile 1 | P1A0 | [11 empty] | VDDIOL | X1D00 | 19
| P1B0 | [11 empty] | VDDIOL | X1D01 | 20
|  | P4A3 | P8A7 | P16A7 | P32A27 | [5 empty] | RXD7 | TXD7 | VDDIOL | X1D09 | 21
| P1C0 | [11 empty] | VDDIOL | X1D10 | 22
| P1D0 | [5 empty] | PLL Out | [5 empty] | VDDIOL | X1D11 | 23
| P1E0 | [9 empty] | RXA | FLAG0 | VDDIOB | X1D12 | 53
| P1F0 |  |  |  |  | xlink0_rx4 | [5 empty] | FLAG1 | VDDIOR | X1D13 | 64
|  | P4C0 | P8B0 | P16A8 | P32A28 | xlink0_rx3 | [5 empty] | RXD0 | VDDIOR | X1D14 | 63
|  | P4C1 | P8B1 | P16A9 | P32A29 | xlink0_rx2 | [5 empty] | RXD1 | VDDIOR | X1D15 | 65
|  | P4D0 | P8B2 | P16A10 |  | xlink0_rx1 | [5 empty] | RXD2 | VDDIOR | X1D16 | 66
|  | P4D1 | P8B3 | P16A11 |  | xlink0_rx0 | [5 empty] | RXD3 | VDDIOR | X1D17 | 67
|  | P4D2 | P8B4 | P16A12 |  | xlink0_tx0 | [5 empty] | RXD4 | VDDIOR | X1D18 | 69
|  | P4D3 | P8B5 | P16A13 |  | xlink0_tx1 | [5 empty] | RXD5 | VDDIOR | X1D19 | 70
|  | P4C2 | P8B6 | P16A14 | P32A30 | xlink0_tx2 | [5 empty] | RXD6 | VDDIOR | X1D20 | 71
|  | P4C3 | P8B7 | P16A15 | P32A31 | xlink0_tx3 | [5 empty] | RXD7 | VDDIOR | X1D21 | 73
| P1G0 |  |  |  |  | xlink0_tx4 | [6 empty] | VDDIOR | X1D22 | 74
| P1H0 | [10 empty] | TX_RDY_IN | VDDIOB | X1D23 | 57
| P1I0 | [9 empty] | RXV | RX_RDY | VDDIOT | X1D24 | 107
| P1J0 | [10 empty] | CLK | VDDIOT | X1D25 | 108
|  | P4E0 | P8C0 | P16B0 | [8 empty] | VDDIOT | X1D26 | 110
|  | P4E1 | P8C1 | P16B1 | [8 empty] | VDDIOT | X1D27 | 111
|  | P4F0 | P8C2 | P16B2 | [8 empty] | VDDIOT | X1D28 | 112
|  | P4F1 | P8C3 | P16B3 | [8 empty] | VDDIOT | X1D29 | 114
|  | P4F2 | P8C4 | P16B4 | [8 empty] | VDDIOT | X1D30 | 115
|  | P4F3 | P8C5 | P16B5 | [8 empty] | VDDIOT | X1D31 | 116
|  | P4E2 | P8C6 | P16B6 | [8 empty] | VDDIOT | X1D32 | 117
|  | P4E3 | P8C7 | P16B7 | [8 empty] | VDDIOT | X1D33 | 118
| P1K0 | [10 empty] | TX_RDY_OUT | VDDIOT | X1D34 | 119
| P1L0 | [11 empty] | VDDIOT | X1D35 | 120
| P1M0 |  | P8D0 | P16B8 | [8 empty] | VDDIOL | X1D36 | 12
| P1N0 |  | P8D1 | P16B9 | [8 empty] | VDDIOL | X1D37 | 13
| P1O0 |  | P8D2 | P16B10 | [6 empty] | CLK |  | VDDIOL | X1D38 | 15
| P1P0 |  | P8D3 | P16B11 | [8 empty] | VDDIOL | X1D39 | 16
|  |  | P8D7 | P16B15 | [8 empty] | VDDIOT | X1D43 | 102
[5 empty] | P32A0 | xlink1_rx4 | [6 empty] | VDDIOR | X1D49 | 75
[5 empty] | P32A1 | xlink1_rx3 | [6 empty] | VDDIOR | X1D50 | 76
[5 empty] | P32A2 | xlink1_rx2 | [6 empty] | VDDIOR | X1D51 | 77
[5 empty] | P32A3 | xlink1_rx1 | [6 empty] | VDDIOR | X1D52 | 78
[5 empty] | P32A4 | xlink1_rx0 | [6 empty] | VDDIOR | X1D53 | 79
[5 empty] | P32A5 | xlink1_tx0 | [6 empty] | VDDIOR | X1D54 | 80
[5 empty] | P32A6 | xlink1_tx1 | [6 empty] | VDDIOR | X1D55 | 81
[5 empty] | P32A7 | xlink1_tx2 | [6 empty] | VDDIOR | X1D56 | 82
[5 empty] | P32A8 | xlink1_tx3 | [6 empty] | VDDIOR | X1D57 | 83
[5 empty] | P32A9 | xlink1_tx4 | [6 empty] | VDDIOR | X1D58 | 84