## xCORE-200_PortMap
xCORE-200 PORT MAP [X07017] | [5 empty] | Key: |  | Port unavailable if USB enabled on that tile
Port unavailable if RGMII enabled
Port unavailable if RGMII or USB enabled on tile 1 / tile 3 (as appropriate)
[6 empty] | Note 1: | I/O rail supply column only applies in packages where VDDIO is spplit into L and R. Please refer to the product datasheet.
| Port | [5 empty] | Reserved Pins |  | Features |  |  | Pin name | XL2xx package pin |  | XU2xx/XE2xx package pin |  |  |  | XU224/XE232 package pin
| 1b | 4b | 8b | 16b | 32b | Link | QSPI | RGMII | I/O rail | BANK | Drive mA |  | TQ64 | TQ128 | QF48 | TQ64 | FB236 | TQ128 | FB167 | FB374
Tile 0 | P1A0 | [7 empty] | IOL | 0 | 4 | X0D00 | 14 | 32 | 11 | 14 | U4 | 30 | L1 | Y2
| P1B0 |  |  |  |  | xlink3_tx2 | SS |  | IOL | 0 | 4 | X0D01 | 11 | 27 | 9 | 11 | U2 | 27 | J1 | V3
|  | P4A0 | P8A0 | P16A0 | P32A20 |  |  |  | IOL | 0 | 4 | X0D02 | 20 | 39 |  |  | W6 | 37 |  | V4
|  | P4A1 | P8A1 | P16A1 | P32A21 |  |  |  | IOL | 0 | 4 | X0D03 | 21 | 40 |  |  | V6 | 38 |  | W4
|  | P4B0 | P8A2 | P16A2 | P32A22 |  | IO0 |  | IOL | 0 | 4 | X0D04 | 15 | 34 | 12 | 15 | V4 | 31 | N1 | Y3
|  | P4B1 | P8A3 | P16A3 | P32A23 |  | IO1 |  | IOL | 0 | 4 | X0D05 | 17 | 35 | 14 | 17 | W5 | 33 | N2 | AA3
|  | P4B2 | P8A4 | P16A4 | P32A24 |  | IO2 |  | IOL | 0 | 4 | X0D06 | 18 | 36 | 15 | 18 | V5 | 34 | N3 | Y4
|  | P4B3 | P8A5 | P16A5 | P32A25 |  | IO3 |  | IOL | 0 | 4 | X0D07 | 19 | 37 | 16 | 19 | U6 | 35 | N4 | AA4
|  | P4A2 | P8A6 | P16A6 | P32A26 |  |  |  | IOL | 0 | 4 | X0D08 | 22 | 41 |  |  | V7 | 39 |  | V5
|  | P4A3 | P8A7 | P16A7 | P32A27 |  |  |  | IOL | 0 | 4 | X0D09 | 23 | 43 |  |  | V8 | 40 |  | W5
| P1C0 |  |  |  |  | xlink3_tx3 | QSCLK |  | IOL | 0 | 4 | X0D10 | 12 | 28 | 10 | 12 | U1 | 28 | K1 | W1
| P1D0 | [7 empty] | IOL | 0 | 4 | X0D11 | 16 | 33 | 13 | 16 | U5 | 32 | M1 | V6
| P1E0 | [7 empty] | IOR | 1 | 4 | X0D12 | 31 | 61 |  |  | V16 | 62 | P8 | W10
| P1F0 | [7 empty] | IOR | 1 | 4 | X0D13 | 32 | 62 |  |  | U15 | 63 | N9 | Y10
|  | P4C0 | P8B0 | P16A8 | P32A28 |  |  |  | IOR | 1 | 4 | X0D14 | 26 | 56 | 23 | 28 | V15 | 57 |  | W9
|  | P4C1 | P8B1 | P16A9 | P32A29 |  |  |  | IOR | 1 | 4 | X0D15 | 27 | 57 | 24 | 29 | W15 | 58 |  | Y9
|  | P4D0 | P8B2 | P16A10 |  | xlink4_rx4 |  |  | IOR | 1 | 4 | X0D16 | 36 | 67 | 27 | 35 | V19 | 68
|  | P4D1 | P8B3 | P16A11 |  | xlink4_rx3 |  |  | IOR | 1 | 4 | X0D17 | 37 | 68 | 28 | 36 | U19 | 69
|  | P4D2 | P8B4 | P16A12 |  | xlink4_rx2 |  |  | IOR | 1 | 4 | X0D18 | 38 | 69 | 29 | 37 | U18 | 70
|  | P4D3 | P8B5 | P16A13 |  | xlink4_rx1 |  |  | IOR | 1 | 4 | X0D19 | 39 | 70 | 30 | 38 | U17 | 71
|  | P4C2 | P8B6 | P16A14 | P32A30 |  |  |  | IOR | 1 | 4 | X0D20 | 28 | 58 |  | 30 | W14 | 59 |  | AA9
|  | P4C3 | P8B7 | P16A15 | P32A31 |  |  |  | IOR | 1 | 4 | X0D21 | 30 | 60 |  | 32 | V14 | 61 |  | V10
| P1G0 | [7 empty] | IOR | 1 | 4 | X0D22 | 33 | 63 |  |  | U14 | 64 | P9 | AA10
| P1H0 | [7 empty] | IOR | 1 | 4 | X0D23 | 35 | 64 |  |  | U16 | 66 | N10 | W11
| P1I0 |  |  |  |  | xlink7_rx0 |  |  | IOR | 2 | 4 | X0D24 | 43 | 87 |  |  | E18 | 88
| P1J0 |  |  |  |  | xlink7_tx0 |  |  | IOR | 2 | 4 | X0D25 | 44 | 88 |  |  | E17 | 89
|  | P4E0 | P8C0 | P16B0 |  | xlink7_tx3 |  |  | IOR | 2 | 4 | X0D26 | 47 | 92 | 34 | 43 | C18 | 93
|  | P4E1 | P8C1 | P16B1 |  | xlink7_tx4 |  |  | IOR | 2 | 4 | X0D27 | 49 | 93 | 35 | 45 | C19 | 94
|  | P4F0 | P8C2 | P16B2 |  |  |  |  | IOR | 2 | 4 | X0D28 | 51 | 95 | 36 | 47 | C17 | 96 | B9 | B9
|  | P4F1 | P8C3 | P16B3 |  |  |  |  | IOR | 2 | 4 | X0D29 | 52 | 97 | 37 | 49 | A17 | 98 | A9 | A9
|  | P4F2 | P8C4 | P16B4 |  |  |  |  | IOR | 2 | 4 | X0D30 |  | 98 |  | 50 | C16 | 99 | A8 | B8
|  | P4F3 | P8C5 | P16B5 |  |  |  |  | IOR | 2 | 4 | X0D31 |  | 99 |  | 51 | C15 | 100 | B8 | A8
|  | P4E2 | P8C6 | P16B6 |  |  |  |  | IOR | 2 | 4 | X0D32 | 48 | 94 |  | 46 | B17 | 95 | B11 | C9
|  | P4E3 | P8C7 | P16B7 |  |  |  |  | IOR | 2 | 4 | X0D33 | 50 | 96 |  | 48 | B16 | 97 | B10 | C8
| P1K0 |  |  |  |  | xlink7_tx1 |  |  | IOR | 2 | 4 | X0D34 | 45 | 89 |  |  | D17 | 90
| P1L0 |  |  |  |  | xlink7_tx2 |  |  | IOR | 2 | 4 | X0D35 | 46 | 90 | 33 | 42 | D18 | 91
| P1M0 |  | P8D0 | P16B8 |  |  |  |  | IOL | 3 | 4 | X0D36 | 1 | 2 | 48 | 1 | B1 | 3 | B3 | B2
| P1N0 |  | P8D1 | P16B9 |  | xlink0_rx4 |  |  | IOL | 3 | 4 | X0D37 | 64 | 3 | 47 | 64 | C1 | 4 | B2 | B1
| P1O0 |  | P8D2 | P16B10 |  | xlink0_rx3 |  |  | IOL | 3 | 4 | X0D38 | 2 | 5 | 1 | 2 | C2 | 5 | C1 | C2
| P1P0 |  | P8D3 | P16B11 |  | xlink0_rx2 |  |  | IOL | 3 | 4 | X0D39 | 4 | 6 | 2 | 4 | D2 | 7 | D1 | C1
|  |  | P8D4 | P16B12 |  | xlink0_rx1 |  |  | IOL | 3 | 4 | X0D40 | 5 | 7 | 3 | 5 | D3 | 8 | E1 | D2
|  |  | P8D5 | P16B13 |  | xlink0_rx0 |  |  | IOL | 3 | 4 | X0D41 | 6 | 8 | 4 | 6 | E3 | 9 | F1 | D1
|  |  | P8D6 | P16B14 |  | xlink0_tx0 |  |  | IOL | 3 | 4 | X0D42 | 7 | 10 | 5 | 7 | E2 | 10 | G1 | E2
|  |  | P8D7 | P16B15 |  | xlink0_tx1 |  |  | IOL | 3 | 4 | X0D43 | 8 | 11 | 6 | 8 | E1 | 12 | H1 | E1
[5 empty] | P32A0 | xlink5_rx4 |  |  | IOR | 4 | 4 | X0D49 |  |  |  |  | P19
[5 empty] | P32A1 | xlink5_rx3 |  |  | IOR | 4 | 4 | X0D50 |  |  |  |  | P18
[5 empty] | P32A2 | xlink5_rx2 |  |  | IOR | 4 | 4 | X0D51 |  |  |  |  | N17
[5 empty] | P32A3 | xlink5_rx1 |  |  | IOR | 4 | 4 | X0D52 |  |  |  |  | N18
[5 empty] | P32A4 | xlink5_rx0 |  |  | IOR | 4 | 4 | X0D53 |  |  |  |  | M17
[5 empty] | P32A5 | xlink5_tx0 |  |  | IOR | 4 | 4 | X0D54 |  |  |  |  | M18
[5 empty] | P32A6 | xlink5_tx1 |  |  | IOR | 4 | 4 | X0D55 |  |  |  |  | M19
[5 empty] | P32A7 | xlink5_tx2 |  |  | IOR | 4 | 4 | X0D56 |  |  |  |  | L19
[5 empty] | P32A8 | xlink5_tx3 |  |  | IOR | 4 | 4 | X0D57 |  |  |  |  | L18
[5 empty] | P32A9 | xlink5_tx4 |  |  | IOR | 4 | 4 | X0D58 |  |  |  |  | L17
[5 empty] | P32A10 | xlink6_rx4 |  |  | IOR | 4 | 4 | X0D61 |  |  |  |  | K18
[5 empty] | P32A11 | xlink6_rx3 |  |  | IOR | 4 | 4 | X0D62 |  |  |  |  | K17
[5 empty] | P32A12 | xlink6_rx2 |  |  | IOR | 4 | 4 | X0D63 |  |  |  |  | J17
[5 empty] | P32A13 | xlink6_rx1 |  |  | IOR | 4 | 4 | X0D64 |  |  |  |  | J18
[5 empty] | P32A14 | xlink6_rx0 |  |  | IOR | 4 | 4 | X0D65 |  |  |  |  | J19
[5 empty] | P32A15 | xlink6_tx0 |  |  | IOR | 4 | 4 | X0D66 |  |  |  |  | H19
[5 empty] | P32A16 | xlink6_tx1 |  |  | IOR | 4 | 4 | X0D67 |  |  |  |  | H18
[5 empty] | P32A17 | xlink6_tx2 |  |  | IOR | 4 | 4 | X0D68 |  |  |  |  | H17
[5 empty] | P32A18 | xlink6_tx3 |  |  | IOR | 4 | 4 | X0D69 |  |  |  |  | G17
[5 empty] | P32A19 | xlink6_tx4 |  |  | IOR | 4 | 4 | X0D70 |  |  |  |  | G18
Tile 1 | P1A0 |  |  |  |  | xlink7_rx2 |  |  | IOR | 0 | 4 | X1D00 |  | 84 |  |  | F19 | 85
| P1B0 |  |  |  |  | xlink7_rx1 |  |  | IOR | 0 | 4 | X1D01 |  | 85 |  |  | E19 | 86
|  | P4A0 | P8A0 | P16A0 | P32A20 | xlink4_rx0 |  |  | IOR | 0 | 4 | X1D02 |  | 71 |  |  | T17 | 72
|  | P4A1 | P8A1 | P16A1 | P32A21 | xlink4_tx0 |  |  | IOR | 0 | 4 | X1D03 |  | 73 |  |  | R17 | 74
|  | P4B0 | P8A2 | P16A2 | P32A22 | xlink4_tx1 |  |  | IOR | 0 | 4 | X1D04 |  | 74 |  |  | T18 | 75
|  | P4B1 | P8A3 | P16A3 | P32A23 | xlink4_tx2 |  |  | IOR | 0 | 4 | X1D05 |  | 75 |  |  | R18 | 76
|  | P4B2 | P8A4 | P16A4 | P32A24 | xlink4_tx3 |  |  | IOR | 0 | 4 | X1D06 |  | 76 |  |  | R19 | 77
|  | P4B3 | P8A5 | P16A5 | P32A25 | xlink4_tx4 |  |  | IOR | 0 | 4 | X1D07 |  | 78 |  |  | P17 | 79
|  | P4A2 | P8A6 | P16A6 | P32A26 | xlink7_rx4 |  |  | IOR | 0 | 4 | X1D08 |  | 81 |  |  | F17 | 82
|  | P4A3 | P8A7 | P16A7 | P32A27 | xlink7_rx3 |  |  | IOR | 0 | 4 | X1D09 |  | 83 |  |  | F18 | 84
| P1C0 | [7 empty] | IOT | 0 | 4 | X1D10 |  | 120 |  |  | C7 | 121 | B6 | B3
| P1D0 | [7 empty] | IOT | 0 | 4 | X1D11 |  | 121 |  |  | C8 | 122 | B5 | A3
| P1E0 | [7 empty] | IOL | 1 | 4 | X1D12 |  | 44 |  |  | U7 |  |  | Y5
| P1F0 | [7 empty] | IOL | 1 | 4 | X1D13 |  | 45 |  |  | W8 |  |  | AA5
|  | P4C0 | P8B0 | P16A8 | P32A28 |  |  |  | IOR | 1 | 4 | X1D14 |  | 49 |  |  | V12 | 51 |  | V8
|  | P4C1 | P8B1 | P16A9 | P32A29 |  |  |  | IOR | 1 | 4 | X1D15 |  | 50 |  |  | W12 | 53 |  | W8
|  | P4D0 | P8B2 | P16A10 |  | xlink3_rx1 |  |  | IOL | 1 | 4 | X1D16 |  | 22 |  |  | T2 | 22 |  | U2
|  | P4D1 | P8B3 | P16A11 |  | xlink3_rx0 |  |  | IOL | 1 | 4 | X1D17 |  | 23 |  |  | R3 | 23 |  | U1
|  | P4D2 | P8B4 | P16A12 |  | xlink3_tx0 |  |  | IOL | 1 | 4 | X1D18 |  | 25 |  |  | T3 | 25 |  | V2
|  | P4D3 | P8B5 | P16A13 |  | xlink3_tx1 |  |  | IOL | 1 | 4 | X1D19 |  | 26 |  |  | U3 | 26 |  | V1
|  | P4C2 | P8B6 | P16A14 | P32A30 |  |  |  | IOR | 1 | 4 | X1D20 |  | 51 |  |  | W11 | 54 |  | Y8
|  | P4C3 | P8B7 | P16A15 | P32A31 |  |  |  | IOR | 1 | 4 | X1D21 |  | 52 |  |  | V11 | 55 |  | AA8
| P1G0 |  |  |  |  | xlink3_tx4 |  |  | IOL | 1 | 4 | X1D22 |  | 30 |  |  | V1 |  |  | W2
| P1H0 | [7 empty] | IOL | 1 | 4 | X1D23 |  | 31 |  |  | W3 |  |  | Y1
| P1I0 | [7 empty] | IOR | 2 | 4 | X1D24 |  | 53 |  |  | U13 |  |  | Y7
| P1J0 | [7 empty] | IOR | 2 | 4 | X1D25 |  | 54 |  |  | V13 |  |  | V9
|  | P4E0 | P8C0 | P16B0 |  |  |  | tx_clk | IOT | 2 | 8 | X1D26 |  | 111 |  |  | B10 | 112 | B7 | A5
|  | P4E1 | P8C1 | P16B1 |  |  |  | tx_ctl | IOT | 2 | 8 | X1D27 |  | 112 |  |  | C10 | 113 |  | B5
|  | P4F0 | P8C2 | P16B2 |  |  |  | rx_clk | IOT | 2 | 4 | X1D28 |  | 113 |  |  | B9 | 114 |  | C5
|  | P4F1 | P8C3 | P16B3 |  |  |  | rx_ctl | IOT | 2 | 4 | X1D29 |  | 114 |  |  | A9 | 115 |  | D5
|  | P4F2 | P8C4 | P16B4 |  |  |  | rx0 | IOT | 2 | 4 | X1D30 |  | 115 |  |  | C9 | 116 |  | C4
|  | P4F3 | P8C5 | P16B5 |  |  |  | rx1 | IOT | 2 | 4 | X1D31 |  | 116 |  |  | A8 | 117 |  | D4
|  | P4E2 | P8C6 | P16B6 |  |  |  | rx2 | IOT | 2 | 4 | X1D32 |  | 117 |  |  | B8 | 118 |  | A4
|  | P4E3 | P8C7 | P16B7 |  |  |  | rx3 | IOT | 2 | 4 | X1D33 |  | 118 |  |  | B7 | 119 |  | B4
| P1K0 |  |  |  |  | xlink0_tx2 |  |  | IOL | 2 | 4 | X1D34 |  | 12 |  |  | F1 |  |  | D3
| P1L0 |  |  |  |  | xlink0_tx3 |  |  | IOL | 2 | 4 | X1D35 |  | 14 |  |  | F2 | 13 |  | E3
| P1M0 |  | P8D0 | P16B8 |  | xlink0_tx4 |  |  | IOL | 3 | 4 | X1D36 |  | 15 |  |  | F3 | 15 |  | F1
| P1N0 |  | P8D1 | P16B9 |  | xlink3_rx4 |  |  | IOL | 3 | 4 | X1D37 |  | 18 |  |  | P3 | 18 |  | R3
| P1O0 |  | P8D2 | P16B10 |  | xlink3_rx3 |  |  | IOL | 3 | 4 | X1D38 |  | 20 |  |  | R1 | 20 |  | T1
| P1P0 |  | P8D3 | P16B11 |  | xlink3_rx2 |  |  | IOL | 3 | 4 | X1D39 |  | 21 |  |  | R2 | 21 |  | U3
|  |  | P8D4 | P16B12 |  |  |  | tx3 | IOT | 3 | 8 | X1D40 |  | 105 |  |  | C12 | 106 |  | B7
|  |  | P8D5 | P16B13 |  |  |  | tx2 | IOT | 3 | 8 | X1D41 |  | 106 |  |  | A11 | 107 |  | A7
|  |  | P8D6 | P16B14 |  |  |  | tx1 | IOT | 3 | 8 | X1D42 |  | 107 |  |  | B11 | 108 |  | B6
|  |  | P8D7 | P16B15 |  |  |  | tx0 | IOT | 3 | 8 | X1D43 |  | 108 |  |  | C11 | 109 |  | C6
[5 empty] | P32A0 | xlink1_rx4 |  |  | IOL | 4 | 4 | X1D49 |  |  |  |  | G2 |  |  | G1
[5 empty] | P32A1 | xlink1_rx3 |  |  | IOL | 4 | 4 | X1D50 |  |  |  |  | G3 |  |  | G2
[5 empty] | P32A2 | xlink1_rx2 |  |  | IOL | 4 | 4 | X1D51 |  |  |  |  | H3 |  |  | G3
[5 empty] | P32A3 | xlink1_rx1 |  |  | IOL | 4 | 4 | X1D52 |  |  |  |  | H2 |  |  | H2
[5 empty] | P32A4 | xlink1_rx0 |  |  | IOL | 4 | 4 | X1D53 |  |  |  |  | H1 |  |  | H1
[5 empty] | P32A5 | xlink1_tx0 |  |  | IOL | 4 | 4 | X1D54 |  |  |  |  | J1 |  |  | J1
[5 empty] | P32A6 | xlink1_tx1 |  |  | IOL | 4 | 4 | X1D55 |  |  |  |  | J2 |  |  | J2
[5 empty] | P32A7 | xlink1_tx2 |  |  | IOL | 4 | 4 | X1D56 |  |  |  |  | J3 |  |  | K3
[5 empty] | P32A8 | xlink1_tx3 |  |  | IOL | 4 | 4 | X1D57 |  |  |  |  | K3 |  |  | K2
[5 empty] | P32A9 | xlink1_tx4 |  |  | IOL | 4 | 4 | X1D58 |  |  |  |  | K2 |  |  | K1
[5 empty] | P32A10 | xlink2_rx4 |  |  | IOL | 4 | 4 | X1D61 |  |  |  |  | L3 |  |  | L3
[5 empty] | P32A11 | xlink2_rx3 |  |  | IOL | 4 | 4 | X1D62 |  |  |  |  | L2 |  |  | M3
[5 empty] | P32A12 | xlink2_rx2 |  |  | IOL | 4 | 4 | X1D63 |  |  |  |  | L1 |  |  | M2
[5 empty] | P32A13 | xlink2_rx1 |  |  | IOL | 4 | 4 | X1D64 |  |  |  |  | M1 |  |  | M1
[5 empty] | P32A14 | xlink2_rx0 |  |  | IOL | 4 | 4 | X1D65 |  |  |  |  | M2 |  |  | N1
[5 empty] | P32A15 | xlink2_tx0 |  |  | IOL | 4 | 4 | X1D66 |  |  |  |  | M3 |  |  | N2
[5 empty] | P32A16 | xlink2_tx1 |  |  | IOL | 4 | 4 | X1D67 |  |  |  |  | N2 |  |  | P2
[5 empty] | P32A17 | xlink2_tx2 |  |  | IOL | 4 | 4 | X1D68 |  |  |  |  | N3 |  |  | P1
[5 empty] | P32A18 | xlink2_tx3 |  |  | IOL | 4 | 4 | X1D69 |  |  |  |  | P2 |  |  | R1
[5 empty] | P32A19 | xlink2_tx4 |  |  | IOL | 4 | 4 | X1D70 |  |  |  |  | P1 |  |  | R2
Tile 2 | P1A0 | [7 empty] | IOL | 0 | 4 | X2D00 | [6 empty] | N11 | W12
| P1B0 |  |  |  |  | xlink3_tx2 |  |  | IOL | 0 | 4 | X2D01
|  | P4A0 | P8A0 | P16A0 | P32A20 |  |  |  | IOL | 0 | 4 | X2D02 | [7 empty] | Y13
|  | P4A1 | P8A1 | P16A1 | P32A21 |  |  |  | IOL | 0 | 4 | X2D03 | [7 empty] | AA13
|  | P4B0 | P8A2 | P16A2 | P32A22 |  |  |  | IOL | 0 | 4 | X2D04 | [7 empty] | W13
|  | P4B1 | P8A3 | P16A3 | P32A23 |  |  |  | IOL | 0 | 4 | X2D05 | [7 empty] | V13
|  | P4B2 | P8A4 | P16A4 | P32A24 |  |  |  | IOL | 0 | 4 | X2D06 | [6 empty] | N13 | W14
|  | P4B3 | P8A5 | P16A5 | P32A25 |  |  |  | IOL | 0 | 4 | X2D07 | [7 empty] | V14
|  | P4A2 | P8A6 | P16A6 | P32A26 |  |  |  | IOL | 0 | 4 | X2D08 | [7 empty] | Y14
|  | P4A3 | P8A7 | P16A7 | P32A27 |  |  |  | IOL | 0 | 4 | X2D09 | [7 empty] | AA14
| P1C0 |  |  |  |  | xlink3_tx3 |  |  | IOL | 0 | 4 | X2D10
| P1D0 | [7 empty] | IOL | 0 | 4 | X2D11 | [6 empty] | N12 | Y12
| P1E0 | [7 empty] | IOR | 1 | 4 | X2D12 | [6 empty] | P17 | V19
| P1F0 | [7 empty] | IOR | 1 | 4 | X2D13 | [6 empty] | N18 | Y20
|  | P4C0 | P8B0 | P16A8 | P32A28 |  |  |  | IOR | 1 | 4 | X2D14 | [6 empty] | N14 | Y17
|  | P4C1 | P8B1 | P16A9 | P32A29 |  |  |  | IOR | 1 | 4 | X2D15 | [6 empty] | N15 | AA17
|  | P4D0 | P8B2 | P16A10 |  | xlink4_rx4 |  |  | IOR | 1 | 4 | X2D16 | [6 empty] | N20 | W21
|  | P4D1 | P8B3 | P16A11 |  | xlink4_rx3 |  |  | IOR | 1 | 4 | X2D17 | [6 empty] | M21 | V20
|  | P4D2 | P8B4 | P16A12 |  | xlink4_rx2 |  |  | IOR | 1 | 4 | X2D18 | [6 empty] | L21 | V21
|  | P4D3 | P8B5 | P16A13 |  | xlink4_rx1 |  |  | IOR | 1 | 4 | X2D19 | [6 empty] | K21 | U20
|  | P4C2 | P8B6 | P16A14 | P32A30 |  |  |  | IOR | 1 | 4 | X2D20 | [6 empty] | N16 | Y18
|  | P4C3 | P8B7 | P16A15 | P32A31 |  |  |  | IOR | 1 | 4 | X2D21 | [6 empty] | N17 | AA18
| P1G0 | [7 empty] | IOR | 1 | 4 | X2D22 | [6 empty] | P18 | Y21
| P1H0 | [7 empty] | IOR | 1 | 4 | X2D23 | [6 empty] | N19 | W20
| P1I0 |  |  |  |  | xlink7_rx0 |  |  | IOR | 2 | 4 | X2D24 | [6 empty] | G21 | D21
| P1J0 |  |  |  |  | xlink7_tx0 |  |  | IOR | 2 | 4 | X2D25 | [6 empty] | F21 | C20
|  | P4E0 | P8C0 | P16B0 |  | xlink7_tx3 |  |  | IOR | 2 | 4 | X2D26 | [7 empty] | B20
|  | P4E1 | P8C1 | P16B1 |  | xlink7_tx4 |  |  | IOR | 2 | 4 | X2D27 | [7 empty] | B19
|  | P4F0 | P8C2 | P16B2 |  |  |  |  | IOR | 2 | 4 | X2D28 | [6 empty] | B19 | B18
|  | P4F1 | P8C3 | P16B3 |  |  |  |  | IOR | 2 | 4 | X2D29 | [6 empty] | B18 | A18
|  | P4F2 | P8C4 | P16B4 |  |  |  |  | IOR | 2 | 4 | X2D30 | [6 empty] | A18 | B17
|  | P4F3 | P8C5 | P16B5 |  |  |  |  | IOR | 2 | 4 | X2D31 | [6 empty] | A17 | A17
|  | P4E2 | P8C6 | P16B6 |  |  |  |  | IOR | 2 | 4 | X2D32 | [6 empty] | C21 | A19
|  | P4E3 | P8C7 | P16B7 |  |  |  |  | IOR | 2 | 4 | X2D33 | [6 empty] | B20 | C18
| P1K0 |  |  |  |  | xlink7_tx1 |  |  | IOR | 2 | 4 | X2D34 | [6 empty] | E21 | C21
| P1L0 |  |  |  |  | xlink7_tx2 |  |  | IOR | 2 | 4 | X2D35 | [6 empty] | D21 | B21
| P1M0 |  | P8D0 | P16B8 |  |  |  |  | IOL | 3 | 4 | X2D36 | [6 empty] | B13 | B10
| P1N0 |  | P8D1 | P16B9 |  | xlink0_rx4 |  |  | IOL | 3 | 4 | X2D37
| P1O0 |  | P8D2 | P16B10 |  | xlink0_rx3 |  |  | IOL | 3 | 4 | X2D38
| P1P0 |  | P8D3 | P16B11 |  | xlink0_rx2 |  |  | IOL | 3 | 4 | X2D39
|  |  | P8D4 | P16B12 |  | xlink0_rx1 |  |  | IOL | 3 | 4 | X2D40
|  |  | P8D5 | P16B13 |  | xlink0_rx0 |  |  | IOL | 3 | 4 | X2D41
|  |  | P8D6 | P16B14 |  | xlink0_tx0 |  |  | IOL | 3 | 4 | X2D42
|  |  | P8D7 | P16B15 |  | xlink0_tx1 |  |  | IOL | 3 | 4 | X2D43
[5 empty] | P32A0 | xlink5_rx4 |  |  | IOR | 4 | 4 | X2D49 | [7 empty] | R19
[5 empty] | P32A1 | xlink5_rx3 |  |  | IOR | 4 | 4 | X2D50 | [7 empty] | N20
[5 empty] | P32A2 | xlink5_rx2 |  |  | IOR | 4 | 4 | X2D51 | [7 empty] | N21
[5 empty] | P32A3 | xlink5_rx1 |  |  | IOR | 4 | 4 | X2D52 | [7 empty] | M21
[5 empty] | P32A4 | xlink5_rx0 |  |  | IOR | 4 | 4 | X2D53 | [7 empty] | M20
[5 empty] | P32A5 | xlink5_tx0 |  |  | IOR | 4 | 4 | X2D54 | [7 empty] | M19
[5 empty] | P32A6 | xlink5_tx1 |  |  | IOR | 4 | 4 | X2D55 | [7 empty] | L19
[5 empty] | P32A7 | xlink5_tx2 |  |  | IOR | 4 | 4 | X2D56 | [7 empty] | K19
[5 empty] | P32A8 | xlink5_tx3 |  |  | IOR | 4 | 4 | X2D57 | [7 empty] | K20
[5 empty] | P32A9 | xlink5_tx4 |  |  | IOR | 4 | 4 | X2D58 | [7 empty] | K21
[5 empty] | P32A10 | xlink6_rx4 |  |  | IOR | 4 | 4 | X2D61 | [7 empty] | J21
[5 empty] | P32A11 | xlink6_rx3 |  |  | IOR | 4 | 4 | X2D62 | [7 empty] | J20
[5 empty] | P32A12 | xlink6_rx2 |  |  | IOR | 4 | 4 | X2D63 | [7 empty] | H20
[5 empty] | P32A13 | xlink6_rx1 |  |  | IOR | 4 | 4 | X2D64 | [7 empty] | H21
[5 empty] | P32A14 | xlink6_rx0 |  |  | IOR | 4 | 4 | X2D65 | [7 empty] | G21
[5 empty] | P32A15 | xlink6_tx0 |  |  | IOR | 4 | 4 | X2D66 | [7 empty] | G20
[5 empty] | P32A16 | xlink6_tx1 |  |  | IOR | 4 | 4 | X2D67 | [7 empty] | G19
[5 empty] | P32A17 | xlink6_tx2 |  |  | IOR | 4 | 4 | X2D68 | [7 empty] | F21
[5 empty] | P32A18 | xlink6_tx3 |  |  | IOR | 4 | 4 | X2D69 | [7 empty] | E19
[5 empty] | P32A19 | xlink6_tx4 |  |  | IOR | 4 | 4 | X2D70 | [7 empty] | D18
Tile 3 | P1A0 |  |  |  |  | xlink7_rx2 |  |  | IOR | 0 | 4 | X3D00 | [6 empty] | J21 | D19
| P1B0 |  |  |  |  | xlink7_rx1 |  |  | IOR | 0 | 4 | X3D01 | [6 empty] | H21 | D20
|  | P4A0 | P8A0 | P16A0 | P32A20 | xlink4_rx0 |  |  | IOR | 0 | 4 | X3D02 | [7 empty] | U21
|  | P4A1 | P8A1 | P16A1 | P32A21 | xlink4_tx0 |  |  | IOR | 0 | 4 | X3D03 | [7 empty] | T21
|  | P4B0 | P8A2 | P16A2 | P32A22 | xlink4_tx1 |  |  | IOR | 0 | 4 | X3D04 | [7 empty] | R20
|  | P4B1 | P8A3 | P16A3 | P32A23 | xlink4_tx2 |  |  | IOR | 0 | 4 | X3D05 | [7 empty] | R21
|  | P4B2 | P8A4 | P16A4 | P32A24 | xlink4_tx3 |  |  | IOR | 0 | 4 | X3D06 | [7 empty] | P20
|  | P4B3 | P8A5 | P16A5 | P32A25 | xlink4_tx4 |  |  | IOR | 0 | 4 | X3D07 | [7 empty] | P21
|  | P4A2 | P8A6 | P16A6 | P32A26 | xlink7_rx4 |  |  | IOR | 0 | 4 | X3D08 | [7 empty] | E20
|  | P4A3 | P8A7 | P16A7 | P32A27 | xlink7_rx3 |  |  | IOR | 0 | 4 | X3D09 | [7 empty] | E21
| P1C0 | [7 empty] | IOT | 0 | 4 | X3D10 | [7 empty] | C13
| P1D0 | [7 empty] | IOT | 0 | 4 | X3D11 | [7 empty] | D13
| P1E0 | [7 empty] | IOL | 1 | 4 | X3D12 | [6 empty] | P13 | AA12
| P1F0 | [7 empty] | IOL | 1 | 4 | X3D13 | [6 empty] | P14 | Y15
|  | P4C0 | P8B0 | P16A8 | P32A28 |  |  |  | IOR | 1 | 4 | X3D14 | [7 empty] | W17
|  | P4C1 | P8B1 | P16A9 | P32A29 |  |  |  | IOR | 1 | 4 | X3D15 | [7 empty] | V17
|  | P4D0 | P8B2 | P16A10 |  | xlink3_rx1 |  |  | IOL | 1 | 4 | X3D16
|  | P4D1 | P8B3 | P16A11 |  | xlink3_rx0 |  |  | IOL | 1 | 4 | X3D17
|  | P4D2 | P8B4 | P16A12 |  | xlink3_tx0 |  |  | IOL | 1 | 4 | X3D18
|  | P4D3 | P8B5 | P16A13 |  | xlink3_tx1 |  |  | IOL | 1 | 4 | X3D19
|  | P4C2 | P8B6 | P16A14 | P32A30 |  |  |  | IOR | 1 | 4 | X3D20 | [7 empty] | W18
|  | P4C3 | P8B7 | P16A15 | P32A31 |  |  |  | IOR | 1 | 4 | X3D21 | [7 empty] | V18
| P1G0 |  |  |  |  | xlink3_tx4 |  |  | IOL | 1 | 4 | X3D22
| P1H0 | [7 empty] | IOL | 1 | 4 | X3D23 | [7 empty] | V12
| P1I0 | [7 empty] | IOR | 2 | 4 | X3D24 | [7 empty] | Y19
| P1J0 | [7 empty] | IOR | 2 | 4 | X3D25 | [7 empty] | AA19
|  | P4E0 | P8C0 | P16B0 |  |  |  | tx_clk | IOT | 2 | 8 | X3D26 | [7 empty] | D15
|  | P4E1 | P8C1 | P16B1 |  |  |  | tx_ctl | IOT | 2 | 8 | X3D27 | [7 empty] | B16
|  | P4F0 | P8C2 | P16B2 |  |  |  | rx_clk | IOT | 2 | 4 | X3D28 | [7 empty] | D14
|  | P4F1 | P8C3 | P16B3 |  |  |  | rx_ctl | IOT | 2 | 4 | X3D29 | [7 empty] | C14
|  | P4F2 | P8C4 | P16B4 |  |  |  | rx0 | IOT | 2 | 4 | X3D30 | [7 empty] | A15
|  | P4F3 | P8C5 | P16B5 |  |  |  | rx1 | IOT | 2 | 4 | X3D31 | [7 empty] | B15
|  | P4E2 | P8C6 | P16B6 |  |  |  | rx2 | IOT | 2 | 4 | X3D32 | [7 empty] | A14
|  | P4E3 | P8C7 | P16B7 |  |  |  | rx3 | IOT | 2 | 4 | X3D33 | [7 empty] | B14
| P1K0 |  |  |  |  | xlink0_tx2 |  |  | IOL | 2 | 4 | X3D34
| P1L0 |  |  |  |  | xlink0_tx3 |  |  | IOL | 2 | 4 | X3D35
| P1M0 |  | P8D0 | P16B8 |  | xlink0_tx4 |  |  | IOL | 3 | 4 | X3D36
| P1N0 |  | P8D1 | P16B9 |  | xlink3_rx4 |  |  | IOL | 3 | 4 | X3D37
| P1O0 |  | P8D2 | P16B10 |  | xlink3_rx3 |  |  | IOL | 3 | 4 | X3D38
| P1P0 |  | P8D3 | P16B11 |  | xlink3_rx2 |  |  | IOL | 3 | 4 | X3D39
|  |  | P8D4 | P16B12 |  |  |  | tx3 | IOT | 3 | 8 | X3D40 | [7 empty] | D17
|  |  | P8D5 | P16B13 |  |  |  | tx2 | IOT | 3 | 8 | X3D41 | [7 empty] | C17
|  |  | P8D6 | P16B14 |  |  |  | tx1 | IOT | 3 | 8 | X3D42 | [7 empty] | D16
|  |  | P8D7 | P16B15 |  |  |  | tx0 | IOT | 3 | 8 | X3D43 | [7 empty] | C16
[5 empty] | P32A0 | xlink1_rx4 |  |  | IOL | 4 | 4 | X3D49
[5 empty] | P32A1 | xlink1_rx3 |  |  | IOL | 4 | 4 | X3D50
[5 empty] | P32A2 | xlink1_rx2 |  |  | IOL | 4 | 4 | X3D51
[5 empty] | P32A3 | xlink1_rx1 |  |  | IOL | 4 | 4 | X3D52
[5 empty] | P32A4 | xlink1_rx0 |  |  | IOL | 4 | 4 | X3D53
[5 empty] | P32A5 | xlink1_tx0 |  |  | IOL | 4 | 4 | X3D54
[5 empty] | P32A6 | xlink1_tx1 |  |  | IOL | 4 | 4 | X3D55
[5 empty] | P32A7 | xlink1_tx2 |  |  | IOL | 4 | 4 | X3D56
[5 empty] | P32A8 | xlink1_tx3 |  |  | IOL | 4 | 4 | X3D57
[5 empty] | P32A9 | xlink1_tx4 |  |  | IOL | 4 | 4 | X3D58
[5 empty] | P32A10 | xlink2_rx4 |  |  | IOL | 4 | 4 | X3D61
[5 empty] | P32A11 | xlink2_rx3 |  |  | IOL | 4 | 4 | X3D62
[5 empty] | P32A12 | xlink2_rx2 |  |  | IOL | 4 | 4 | X3D63
[5 empty] | P32A13 | xlink2_rx1 |  |  | IOL | 4 | 4 | X3D64
[5 empty] | P32A14 | xlink2_rx0 |  |  | IOL | 4 | 4 | X3D65
[5 empty] | P32A15 | xlink2_tx0 |  |  | IOL | 4 | 4 | X3D66
[5 empty] | P32A16 | xlink2_tx1 |  |  | IOL | 4 | 4 | X3D67
[5 empty] | P32A17 | xlink2_tx2 |  |  | IOL | 4 | 4 | X3D68
[5 empty] | P32A18 | xlink2_tx3 |  |  | IOL | 4 | 4 | X3D69
[5 empty] | P32A19 | xlink2_tx4 |  |  | IOL | 4 | 4 | X3D70
USB 0 | [11 empty] | USB_DM |  |  | 21 | 26 | V9 | 47 | P4 | AA6
[12 empty] | USB_DP |  |  | 20 | 25 | V10 | 46 | P5 | AA7
[12 empty] | USB_ID |  |  |  | 21 | U10 | 43 |  | V7
[12 empty] | USB_RTUNE |  |  | 19 | 24 | W9 | 48 | N7 | W6
[12 empty] | USB_VBUS |  |  | 18 | 23 | U9 | 45 | N6 | Y6
[12 empty] | USB_VDD |  |  | 22 | 27 | P9 P10 | 49 | N8 | T7
[12 empty] | USB_VSSAC |  |  |  |  | U11
USB 1 | [11 empty] | USB_DM | [7 empty] | AA15
[12 empty] | USB_DP | [7 empty] | AA16
[12 empty] | USB_ID | [7 empty] | V15
[12 empty] | USB_RTUNE | [7 empty] | W16
[12 empty] | USB_VBUS | [7 empty] | Y16
[12 empty] | VDD_A | [7 empty] | T15
USB_VSSAC
System services, debug | [11 empty] | MODE[0] |  |  |  |  | A15 |  |  | D10
[12 empty] | MODE[1] |  |  |  |  | B15 |  |  | C10
[12 empty] | CLK | 59 | 124 | 42 | 58 | A6 | 125 | B16 | A12
[12 empty] | DEBUG_N |  |  |  |  | C5 |  |  | D9
[12 empty] | RST_N | 58 | 123 | 41 | 57 | C6 | 124 | B17 | B12
[12 empty] | TCK | 61 | 127 | 44 | 61 | A5 | 128 | B14 | B13
[12 empty] | TDI | 62 | 128 | 45 | 62 | C4 | 2 | A14 | A10
[12 empty] | TDO | 63 | 1 | 46 | 63 | B4 | 1 | A13 | A13
[12 empty] | TMS | 60 | 126 | 43 | 60 | B5 | 127 | B15 | D12
[12 empty] | TRST_N | 58 | 122 |  |  | B6 | 123 |  | C12
Power/Gnd | [11 empty] | PLL_AVDD | 54 | 102 | 39 | 53 | F13 | 103 | A5 | F11
[12 empty] | PLL_AGND | 55 | 103 |  | 54 | F14 | 104 | A4 | F10
[12 empty] | OTP_VCC | 56 | 104 | 40 | 55 | A12 B12 | 105 | B4 | C11
[12 empty] | VSS | PADDLE | PADDLE | PADDLE | PADDLE | A1 A19 G10 G12 G8 H10 H11 H12 H13 H7 H8 H9 J10 J12 J8 K10 K11 K12 K13 K7 K8 K9 L10 L12 L8 M10 M11 M12 M13 M7 M8 M9 N10 N12 N8 W1 W19 | PADDLE | E4 E5 E6 E7 E8 E9 E13 E14 E15 E16 E17 E18 K4 K5 K6 K7 K8 K9 K13 K14 K15 K16 K17 K18 F4 G4 H4 J4 F9 G9 H9 J9 F13 G13 H13 J13 F18 G18 H18 J18 F6 F8 G5 G7 H6 H8 J5 J7 F15 F17 G14 G16 H15 H17 J14 J16 N21 B1 B21 | A1 A21 AA1 AA21 B11 C15 C7 D6 E16 E6 F19 F3 J13 J14 J15 J16 J17 J5 J6 J7 J8 J9 K13 K14 K15 K16 K17 K5 K6 K7 K8 K9 L13 L14 L15 L16 L17 L2 L20 L5 L6 L7 L8 L9 M13 M14 M15 M16 M17 M5 M6 M7 M8 M9 N13 N14 N15 N16 N17 N5 N6 N7 N8 N9 T11 T19 T3 U16 U6 W15 W7 Y11
[12 empty] | VDD | 9 10 24 29 40 42 53 57 | 9 16 17 24 38 42 47 55 59 72 79 80 86 100 101 119 125 | 8 25 32 38 | 9 10 20 31 39 40 41 52 56 59 | F11 F12 F8 F9 G14 G6 H14 H6 J14 J6 K14 K6 L14 L6 M14 M6 N14 N6 P11 P12 P13 P6 P7 P8 | 101 102 11 120 126 16 17 24 36 41 56 60 73 80 81 87 | D5 D7 D9 L4 L6 L8 E3 G3 J3 E10 K10 E12 K12 D14 D16 L13 L15 L17 E19 G19 J19 | C19 C3 E13 E14 E17 E18 E4 E5 E8 E9 F12 F13 F14 F15 F16 F17 F18 F4 F5 F6 F7 F8 F9 H19 H3 J19 J3 N19 N3 P19 P3 T10 T12 T13 T14 T16 T17 T18 T4 T5 T6 T8 T9 U13 U14 U17 U18 U4 U5 U9
[12 empty] | USB_VDD33 |  |  | 17 | 22 | U8 | 44 | N5 | W3 W19
[12 empty] | VDDIOL | 3 13 | 4 13 19 29 46 | 7 | 3 13 | A2 A3 B2 B3 C3 V2 V3 W2 | 6 14 19 29 42 | D4 A1 A21 P1 P21 D10 L3 L10 D12 L12 D18 L19 | A11 A2 A20 AA11 AA2 AA20 D7 E15 E7 F2 F20 L1 L21 T2 T20 U11 U15 U7
[12 empty] | VDDIOR | 25 41 | 48 66 77 82 91 | 31 | 34 44 | B18 B19 A18 V17 V18 W17 W18 | 52 67 78 83 92
[12 empty] | VDDIOT |  | 109 110 |  |  | F10 | 110 111 |  | A6 A16