## BOM
BILL OF MATERIALS
DESIGN | JGB0048
REVISION | 1V1
VARIANT | B
DATE | 15/09/2021 16:12:44
ITEM | DESCRIPTION | MANUFACTURER | PART NUMBER | QUANTITY | DESIGNATOR
1 | USB Micro B Receptacle, Right Angle, SMD w/2 DIP Legs | FCI | 10118193-0001LF | 1 | J2
2 | Box Header, Male, Vertical, Polarised, 20 Way, 2x10, 0.05 Inch Pitch, SMD | Amphenol FCI | 20021521-00020T4LF | 1 | J4
3 | CHIP RESISTOR ARRAY, 4 ELEMENT, 36 OHM, 63mW, 5%, 0804 | Panasonic | EXB-28V360JX | 3 | R3, R14, R27
4 | CHIP CAPACITOR, CERAMIC, 10UF, 10V, 20%, X5R, 0603 | Murata | GRM188R61A106ME69 | 2 | C36, C38
5 | Ferrite Bead, 120R AT 100MHz, For Power Lines, 0603, 2A | Murata | BLM18PG121SN1 | 1 | FB1
6 | Ferrite Bead, 600R AT 100MHz, For GHz Noise, 0402, 0.3A | Taiyo Yuden | BKH1005LM601-T | 1 | FB2
7 | Power Inductor, 1.5uH, 2.6A, 65mR DCR, 2.5x2.0x1.2mm, SMD | Taiyo Yuden | MAMK2520H1R5M | 1 | L1
8 | Processor, xcore.ai, 7x7mm 60QFN, 1200MIPS, 1.8V VDDIO | XMOS | XU316-1024-QF60A-C24 | 1 | U3
9 | Dual Logic Buffer, Open Drain Output, UHS Series, SC70-6 | Fairchild | NC7WZ07P6X | 1 | U5
10 | Dual Supply Translating Transceiver, Configurable Voltage Translation, 4 bit, 3-state, DQFN16 | Nexperia | 74AVC4TD245BQ | 2 | U2, U4
11 | Memory, Flash, SPI, Multi-IO, 8Mb (4Kx256), 1.65V to 1.95V, USON-8 (2x3mm) | Winbond | W25Q80EWUXIE | 1 | U1
12 | Voltage Regulator, Dual, 3.3V/1.8V, 150mA, Low Iq, Low Dropout, X2SON-6 | Texas Instruments | TLV7163318PDPQR | 1 | U6
13 | DC-DC Synchronous Buck Converter, Adjustable, PFM/PWM, Power Good, 2.2MHz, 1A, SOT563 | Diodes Incorporated | AP61102Z6-7 | 1 | U7
14 | Crystal, 24MHz, Freq Tol. ±10ppm, Freq Stab. ±10ppm, CL 10pF, Max ESR 80 Ohm, 2.0x1.6mm SMD | Murata | XRCGB24M000F1H02R0 | 1 | X1
15 | ESD Protection Diode Array, 0.6pF, SC-70-6 (SC-88) | ON Semiconductor | NUP4114UCLW1T2G | 1 | D2
16 | LED, Top View, RED/GREEN, SMD, 0606 | Lite-On | LTST-C195KGJRKT | 2 | D1, D3
17 | PTC Fuse, SMD, 0.35A hold, 0.75A trip, 6V, 0805 | Bel Fuse | 0ZCK0035FF2G | 1 | F1
18 | Heat Shrink Tubing, Flexible, 25.40mm Expanded I.D., 12.7mm Recovered I.D., 2:1 Ratio, Clear, Cut from 50ft. Reel to 50mm Length | NTE Electronics, Inc | 47-11050-CL | 1 | PROD1
19 | CHIP RESISTOR, 18 OHM, 63mW, 1%, 0402 | Yageo | RC0402FR-0718RL | 2 | R12, R18
20 | CHIP RESISTOR, 680 OHM, 63mW, 1%, 0402 | Yageo | RC0402FR-07680RL | 1 | R21
21 | CHIP RESISTOR, 4.7K OHM, 63mW, 1%, 0402 | Yageo | RC0402FR-074K7L | 7 | R2, R7, R8, R9, R10, R22, R23
22 | CHIP RESISTOR, 10K OHM, 63mW, 1%, 0402 | Yageo | RC0402FR-0710KL | 8 | R4, R5, R11, R15, R16, R17, R20, R29
23 | CHIP RESISTOR, 20K OHM, 63mW, 1%, 0402 | Yageo | RC0402FR-0720KL | 1 | R30
24 | CHIP RESISTOR, 100K OHM, 63mW, 1%, 0402 | Yageo | RC0402FR-07100KL | 2 | R24, R25
25 | CHIP RESISTOR, 150K OHM, 63mW, 1%, 0402 | Yageo | RC0402FR-07150KL | 1 | R31
26 | CHIP RESISTOR, 1.0M OHM, 63mW, 5%, 0402 | Yageo | RC0402JR-071ML | 1 | R19
27 | CHIP CAPACITOR, CERAMIC, 18PF, 50V, 5%, NP0, 0402 | Yageo | CC0402JRNPO9BN180 | 2 | C11, C12
28 | CHIP CAPACITOR, CERAMIC, 10NF, 50V, 10%, X7R, 0402 | Yageo | CC0402KRX7R9BB103 | 2 | C6, C9
29 | CHIP CAPACITOR, CERAMIC, 100NF, 16V, 10%, X7R, 0402 | Yageo | CC0402KRX7R7BB104 | 25 | C1, C2, C3, C4, C8, C16, C17, C18, C19, C20, C21, C22, C23, C24, C25, C26, C27, C28, C29, C30, C31, C32, C33, C34, C35
30 | CHIP CAPACITOR, CERAMIC, 1.0UF, 16V, 10%, X5R, 0402 | Murata | GRM155R61C105MA12D | 6 | C5, C7, C10, C13, C14, C15
31 | CHIP CAPACITOR, CERAMIC, 470PF, 50V, 5%, NP0, 0402 | Yageo | CC0402JRNPO9BN471 | 1 | C37
32 | CHIP RESISTOR ARRAY, 4 ELEMENT, 470 OHM, 63mW, 5%, 0804 | Yageo | YC124-JR-07470RL | 1 | R1
33 | CHIP RESISTOR ARRAY, 4 ELEMENT, 47K OHM, 63mW, 5%, 0804 | Yageo | YC124-JR-0747KL | 1 | R6
NA | NO FIT COMPONENTS | NA | NA | 0 | J7, J1, J6, J3, R13, R26, R28